## Sheet1
CONTROL AND SAFEGUARDING SYSTEMS ARCHITECTURE | Schematic architecture diagram of control and safeguarding systems, illustrating controllers, I/O distribution, communication networks, safety layers, operator interfaces and integration points for design and approval. It shall clearly define equipment locations (indoor/outdoor) and meticulously detail all links to outside sources, clearly identifying battery limits.
CONTROL AND TECHNICAL ROOM LAYOUT | General arrangement drawing for control and technical rooms showing equipment layout, racks, operator stations, clearances, HVAC requirements, cable entries and access for construction approval. Drawings shall normally be to scale 1:50 and must explicitly detail the type of floor, safety panel locations, and any specific civil or builder's work requirements such as cable entrances.
ELECTRICAL HOOK-UP DRAWING | Hook-up drawing depicting instrument and control equipment physical locations, cable glands, terminations, junctions, routing, and reference tags for sketches and detailed installation; issued for construction and Employer approval. Must include comprehensive Material Lists for procurement, grounding requirements, and conduit/tray specifications.
INSTRINSICALLY SAFE LOOP CALCULATIONS | Calculation package verifying intrinsically safe loop parameters, including source/load analysis, barrier selection, wiring and cabling details, fault condition assessment, and safety margins for employer review and approval. Must explicitly specify the maximum allowable values for voltage, current, and power for both the input and output of the loop components.
INSTRUMENT LIST | List documenting all instrumentation items, including tags, descriptions, locations, duty, signal type and basic technical data for construction, design or order that require EMPLOYER approval and project coordination. The list must be strictly organized by functional unit and instrument type, and mandatory include all instruments provided by Package's Vendors requiring at least one Hook-Up drawing.
INSTRUMENTATION AIR CONSUMPTION LIST | List estimating air consumption for instrumentation pneumatic devices, showing device counts, operating pressures, flow rates and system demand for construction, design or order that require EMPLOYER approval. Must provide the specific data necessary for designing and sizing the plant's instrument air supply system, including compressors, dryers, and distribution piping.
INTEGRATED CONTROL AND SAFETY SYSTEM (ICSS) I/O QUANTITY | List enumerating ICSS input/output quantities, detailing point counts by type, I/O allocation, signal categories and rack requirements for construction, design or order that require EMPLOYER approval and system sizing. Must provide data to select appropriate hardware components, explicitly ensuring optimal performance and planning for future expansions or modifications without significant redesign
NOISE STUDY FOR EMERGENCY COMMUNICATION DEVICES | Specification assessing ambient noise and performance requirements for emergency communication devices in PA/GA systems, including measurement methods, required signal levels, intelligibility criteria, and recommended mitigation or installation practices. Must explicitly evaluate human factors, assessing how easily operators can use devices in noisy conditions , and provide actionable recommendations, including potential additional training for operators.
TELECOMMUNICATION SYSTEM ARCHITECTURE | Schematics defining telecommunication system architecture, network topology, signal flows, interface points and equipment interconnections for design review; requires EMPLOYER approval. Must explicitly cover redundancy measures, security protocols, and power supply routes to ensure network resilience and compliance.
BOQ FOR HVAC & PLUMBING SYSTEMS | Bill of quantities for HVAC and plumbing systems listing equipment, materials and quantities to support procurement, budgeting and construction planning. Each BOQ item provides a clear and precise description of the element, consistent with the structure and level of detail typically used in construction price lists (e.g. DEI and regional price books), ensuring unambiguous identification of materials and activities.
DESIGN CRITERIA FOR HVAC SYSTEM | Document defining the design basis and reference parameters for HVAC and plumbing systems, including applicable codes and standards, indoor and outdoor design conditions, ventilation and occupancy criteria, fluid temperatures, and system operating parameters. It establishes the technical assumptions and performance criteria used for the sizing and design of the mechanical systems.
HVAC & PLUMBING PIPING AND INSTRUMENT DIAGRAMS (P&ID) | Piping and instrumentation diagrams for HVAC and plumbing systems showing system flows, equipment, valves, instrumentation, control connections and BMS control points, including the identification of digital and analog inputs and outputs (DI, DO, AI, AO) for design, construction and employer approval.
HVAC DUCTING AND INSTRUMENTATION DIAGRAMS (D&ID) | Ductwork and instrumentation diagrams for HVAC systems showing airflow paths, duct routing, dampers, sensors, instrumentation and control connections, including the identification of BMS control points and digital and analog inputs and outputs (DI, DO, AI, AO), for design, construction and employer approval.
HVAC SYSTEM - MANUALS | Operation and maintenance manuals for HVAC systems providing system descriptions, equipment data sheets, operating procedures, maintenance instructions, troubleshooting guidance and vendor documentation for facility management and end-user reference.
RELAZIONE TECNICA DI L10/91 (SOLO COMMESSE ITA) | Technical report prepared in accordance with Italian Law 10/1991 and subsequent energy regulations, documenting building energy performance, HVAC systems, insulation and ventilation calculations required to demonstrate compliance with Italian energy efficiency regulations.
TECHNICAL BID EVALUATION FOR HVAC & PLUMBING SYSTEMS | Technical assessment of contractor or supplier proposals for HVAC and plumbing systems, verifying compliance with project specifications, equipment performance, materials and system requirements.
TECHNICAL SPECIFICATION FOR HVAC & PLUMBING SYSTEMS | Technical specification defining materials, equipment characteristics, workmanship standards, installation requirements, testing and commissioning procedures and applicable codes, including equipment data tables and schedules, forming the technical basis for procurement, construction and acceptance of HVAC and plumbing systems.
TECHNICAL-ILLUSTRATIVE REPORT FOR HVAC & PLUMBING SYSTEMS | Descriptive report outlining HVAC and plumbing systems, including system descriptions, schematic diagrams, typical performance data and general design notes for construction reference.
3D MODEL ACTIVITIES (INITIAL, INTERMEDIATE & FINAL PHASES), AS BUILT | 3D modelling deliverable as multidisciplinary workplace covering initial, intermediate, final phases and as-built status. Piping 3D modelling includes equipment, piping geometry, routing, supports, equipment interfaces. Drawings and reports generated by 3D software are the basis for the Piping deliverables such as Piping Layout, Isometric drawings, Piping MTO, etc. 3D review sessions at 30%, 60% and 90% are scheduled for EMPLOYER approval.
CORROSION MANAGEMENT PHILOSOPHY | Design philosophy document defining goals, approaches and criteria for corrosion management including material selection, monitoring, mitigation strategies and inspection regimes to guide piping design decisions.
GENERAL SPECIFICATION FOR 3D MODEL SET UP | Specification defining requirements for 3D piping model setup, including modelling standards, isometric/drawings/reports generation rules, naming conventions, datum and coordinate systems, deliverable formats and quality checks for construction and design use.
LINE LIST | List detailing process and utility piping, sizes, services, design pressures and basic routing references to support piping design coordination and employer review.
MECHANICAL MANUAL/MANUFACTURER DATA REPORT FOR SPECIAL ITEM | Analysis and manufacturer data report for a special piping item detailing functional description, materials, ratings, interfaces, inspection and testing requirements, dimensional drawings and procurement information; submitted for EMPLOYER approval.
MECHANICAL MANUAL/MANUFACTURER DATA REPORT FOR SPECIAL EQUIPMENT | Manufacturer data report for special mechanical equipment including performance data, materials, connection and interface details, installation and testing requirements, certifications and vendor documentation; submitted for EMPLOYER approval.
MTO PIPING ABOVE/UNDER GROUND | Material take-off for piping above and under ground providing pipe sizes, lengths, fittings, flanges, valves and quantities to support procurement and construction planning.
PIPING COMPONENTS AND VALVES TECHNICAL SPECIFICATIONS | Technical specification for piping components and valves, defining functional requirements, materials, pressure-temperature ratings, end connections, testing, inspection and vendor documentation deliverables.
PIPING TIE-INS LIST | List documenting all piping tie-ins, affected systems, connection details, isolation requirements, schedule windows and coordination notes for construction.
SPARE PART LIST | List of spare parts for piping systems, specifying part numbers, quantities, materials, applicable equipment tags, procurement references, and recommended spare levels for construction, maintenance, and ordering.
SUPPORT MATERIAL LIST | Support material list listing required materials, sizes, quantities and basic specifications for piping supports in PIPING SUPPORTS; prepared for procurement and require EMPLOYER approval.
TECHNICAL DATA SHEETS FOR SPECIAL ITEM | Piping Data Sheet for SPECIAL PIPING ITEM defining materials, fittings, pressure ratings, welding, dimensions and installation interfaces for construction, design or order; Documents for construction, design or order that require EMPLOYER approval.
TECHNICAL SPECIFICATION FOR ADDITIONAL MATERIAL & FABRICATION REQUIREMENTS FOR SPECIAL SERVICES | Piping / Procedure for MATERIALS & CORROSION detailing additional material selection, fabrication, coatings, welding and inspection requirements applicable to special services for construction, design or procurement; Documents that require EMPLOYER approval.
TECHNICAL SPECIFICATION FOR BOLTS TENSIONING | Piping / Procedure for PIPING MATERIAL SPECIFICATIONS defining bolt tensioning methods, torque values, lubrication, sequence, verification and testing requirements for construction and design; Documents that do NOT require EMPLOYER approval.
TECHNICAL SPECIFICATION FOR PURCHASE/HANDLING OF CONSUMABLES | Specification for purchase and handling of consumables, defining approved consumable types, storage, handling, traceability, inspection, and documentation requirements relevant to welding activities in the WELDING chapter.
TYPICAL PIPING ASSEMBLY DRAWING | Typical piping assembly drawing illustrating standard arrangement of local vents, drains, taps for instrument connections, sampling connections, etc. Piping components are listed for each assembly as per applicable piping class.
VALVE LIST | Compiled manual valve list enumerating valve tags, types, sizes, pressure ratings, materials and location references for procurement, installation and commissioning; requires EMPLOYER approval.
WELDING BOOK | Data book including weld maps, WPS, pWPS/PQR and welder qualification certificates.
FIRE PROTECTION REPORT | RAM (Reliability, Availability, and Maintainability) analysis is a quantitative, data-driven technique used to predict and optimize the performance of industrial assets or systems. It evaluates how often equipment fails, how quickly it is repaired, and how available it is for production, aiming to reduce life cycle costs and maximize productivity
VENT STUDY REPORT | Summary list of flare and blowdown systems identifying locations, design flow rates, capacities, associated headers and safety valves to support utility planning, effluent management and regulatory compliance checks.
INSPECTION DATA SHEET FOR EARTH/GROUND TRANSFORMERS | Inspection form for earth/ground transformers, recording visual inspection, insulation resistance, winding and ratio tests, oil and bushing checks, grounding continuity, and material certificates to verify material conformity.
INSPECTION DATA SHEET FOR GENERATOR BUS DUCTS | Inspection form for generator bus ducts, recording mechanical alignment, joint bolting, insulation resistance, continuity tests, support integrity, and clearance verification to confirm compliance to the requirements.
INSPECTION DATA SHEET FOR HV SWITCHGEAR | Inspection checklist for HV switchgear, recording visual inspection, insulation resistance, mechanical operation, control circuit checks, interlocks, protection relay tests, and vendor factory documentation for acceptance.